## Sheet1
Footprint | Name | LibRef | Designator | Description | Quantity | Supplier 1 | Supplier Part Number 1 | Supplier Unit Price 1 | Supplier Order Qty 1 | Supplier Subtotal 1 | Manufacturer 1 | Manufacturer Part Number 1 | Manufacturer Lifecycle 1
PNSC-FK-V-F_V | EEEFK1C471P | CMP-2000-06204-1 | C2 | Aluminum Electrolytic Capacitor, 470 uF, +/- 20%, 16 V, 2-Pin SMD (Size Code F), -55 to 105 degC, RoHS, Tape and Reel | 1 | Farnell | 9695710 | 0.72366 | 2 | 1.45 | Panasonic | EEEFK1C471P | Volume Production | BIO26_pishield.PrjPcb
CAPC1210(3225)210_M | CAP 10uF 35V 1210(3225) | CMP-1038-02235-1 | C3 | CAP 10uF 35V ±20% 1210 (3225 Metric) Thickness 2.1mm SMD | 1 | Mouser | 80-C1210C106M6PAC | 2.15 | 2 | 4.3 | KEMET | C1210C106M6PAC | Volume Production
CAPC2013X95X45ML15T25 | GRM219R61A226MEA0D | CMP-2007-00096-1 | C4 |  | 1 | Mouser | 81-GRM219R61A226ME0D | 0.38128 | 2 | 0.76257 | Murata | GRM219R61A226MEA0D | Not Recommended for New Design
CAPC1608X87X35NL15T15 | C0603C332K5RAC7867 | CMP-2006-03881-1 | C6 | 3.3nF | 1 | [5 empty] | KEMET | C0603C332K5RACTU | Volume Production
COIL-IND-2_V | XFL4020-222MEC | CMP-2000-05090-2 | L1 | High Temperature Shielded Power Inductor, 2.2 uH, +/- 20 %, -40 to 125 degC, 2-Pin SMD, RoHS, Tape and Reel | 1 | Farnell | 2289216 | 2.79 | 2 | 5.59 | Coilcraft | XFL4020-222MEC | Volume Production
rpi | RPI GPIO Connector | rpi connector | RPI1 | GPIO Header for Raspberry Pi A+/B+/Pi 2/Pi 3 - 2x20 | 1 | Sos-Solutions | A00331 | 4.95 | 2 | 9.9
RGT0016C_V | TPS62143RGTT | CMP-0323-00125-3 | U2 | Buck Step Down Regulator with 3 to 17 V Input and 5 V Output, -40 to 85 degC, 16-Pin QFN (RGT), Green (RoHS & no Sb/Br) | 1 | Farnell | 2382928 | 2.06 | 2 | 4.12 | Texas Instruments | TPS62143RGTT | Volume Production
RGE24-2100X2100TP | PCA9555RGERG4 | CMP-0314-00040-1 | U3, U4 | Remote 16-Bit I2C and SMBus I/O Expander with Interrupt Output and Configuration Registers, 2.3 to 5.5 V, -40 to 85 degC, 24-pin VQFN (RGE), Green (RoHS & no Sb/Br) | 2 | [5 empty] | Texas Instruments | PCA9555RGERG4 | Volume Production
INF-PG-SC59_M | TLE4913 | CMP-1148-00005-1 | U1_HALL_L1, U1_HALL_L2, U1_HALL_L3, U1_HALL_L4, U1_HALL_L5, U1_HALL_L6, U1_HALL_L7, U1_HALL_L8, U1_HALL_L9, U1_HALL_L10, U1_HALL_L11, U1_HALL_L12, U1_HALL_L13, U1_HALL_L14, U1_HALL_L15, U1_HALL_L16, U1_HALL_L17, U1_HALL_L18, U1_HALL_L19, U1_HALL_L20, U1_HALL_L21, U1_HALL_L22, U1_HALL_L23, U1_HALL_L24, U1_HALL_L25, U1_HALL_L26, U1_HALL_L27, U1_HALL_L28, U1_HALL_L29, U1_HALL_L30, U1_HALL_L31, U1_HALL_L32, U1_HALL_L33, U1_HALL_L34, U1_HALL_L35, U1_HALL_L36, U1_HALL_L37, U1_HALL_L38, U1_HALL_L39, U1_HALL_L40, U1_HALL_L41, U1_HALL_L42, U1_HALL_L43, U1_HALL_L44, U1_HALL_L45, U1_HALL_L46, U1_HALL_L47 | Low Power Hall Switch, PG-SC59, Reel, Green | 47 | Farnell | 1825243 | 0.42 | 940 | 394.8 | DIODES INC. | AH1802-WG-7 | Manual Solution | BIO26_hall_strip.PrjPcb
BOUR-CAY16-J4_V | CAY16-103J4LF | CMP-1747-00005-1 | R1 | Chip Resistor Array, 10 KOhm, +/- 5%, 62.5 mW, -55 to 125 degC, 8-Pin SMD, RoHS, Tape and Reel | 1 | Farnell | 1770137 | 0.06717 | 10 | 0.67165 | Bourns | CAY16-103J4LF | Volume Production | BIO26_sensor_connect.PrjPcb
DBV0005A_L | SN74AHC1G14DBVR | CMP-2000-07131-1 | U1, U2 | Single Schmitt-Trigger Inverter Gate, 10.6 ns max, 2 to 5.5 V, -40 to 125 degC, 5-Pin SOT23 (DBV), Green (RoHS & no Sb/Br), Tape and Reel | 2 | Farnell | 1105919 | 0.30417 | 20 | 6.08 | Texas Instruments | SN74AHC1G14DBVR | Volume Production